## Sheet1
PIN: P051693104Y
INVOICE
Attn: Felix Mumba
Company: Rubis Energy Zambia
Site: Lusaka Terminal
Date: 13.02.2023
Inv No: QPL/002/REZ
PO NO: 64039012
S/NO | DESCRIPTION | UoM | QTY | UNIT PRICE | NET PRICE | CURRENCY
1 | PD ROTARY VANE METER | Lots | 1 | 33500 | 33500 | USD
Model: 4-B-0-1-2-0
4: Prime 4
B: Size: 4" ANSI Class 150
0: Elastomers Buna-N
1: Sensor Type: Dual Output Signal
2: Arrangement: Vertical Flow, Nozzles Left
0: Approval: UL/CUL
Max. Flow Rate: 2,850 LPM
Standard Meter Clearances for Temp. Up to 65 deg C
Pressure Rating: 285 psi
Viscosity: Standard up tp 100 mPa's. Seals: Buna-N
Certificates:
FICI-Factory Test Results & Freight
Total |  |  |  |  | 33500
Amount Due 50% |  |  |  |  | 16750
Total Balance |  |  |  |  | 16750
Bank Details
Bank: NCBA Bank Plc Kenya
Account Name: Qwetu Petroleum Limited
Account No. 4242560038 [USD]
Bank Code: 07000
Swift Code: CBAFKENX
For and on behalf of;
Qwetu Petroleum Limited
Joy Kinyangi
Procurement & Administration

## Sheet2
S/NO | DESCRIPTION | QTY
Standard Pump Model SNT 125 - 315
Application: Fuel Transfer
Capacity 240m³/hr at 24 m head
Volute casing and rear cover in GSC25
1 | (Cast steel), Impeller GGG40Shaft AISI 304 | 4
mechanical seal, SKF/FAG, self-lubricating bearings,
explosion proof motor as per Exx-d II BT4 standards,
18.5 Kw 380V 50Hz Baseframe, Coupling and Protective
guard Suction/Discharge 125mm/100mm (6"/5")