## Sheet1
PIN: P051693104Y
QUOTATION
Attn: Levy Chinkoni
Company: Rubis Energy Zambia
Site: Lusaka Terminal
Date: 02.02.2023
Qtn No: QPL/282/REZ
S/NO | DESCRIPTION | UoM | QTY | LEADTIME | ITEM PRICE | DISC 4% | UNIT PRICE | NET PRICE | CURRENCY
1 | PD ROTARY VANE METER | No | 2 | 15-17 Weeks | 14900 | 596 | 14304 | 28608 | USD
Model: 4-B-0-1-2-0
4: Prime 4
B: Size: 4" ANSI Class 150
0: Elastomers Buna-N
1: Sensor Type: Dual Output Signal
2: Arrangement: Vertical Flow, Nozzles Left
0: Approval: UL/CUL
Max. Flow Rate: 2,850 LPM
Standard Meter Clearances for Temp. Up to 65 deg C
Pressure Rating: 285 psi
Viscosity: Standard up tp 100 mPa's. Seals: Buna-N
Certificates:
FICI-Factory Test Results
2 | PVoC, SF, CIF Lusaka Zambia | Lots | 1 |  | 4892 | 0 | 4892 | 4892
Total | [7 empty] | 33500
Validity: 30 days
Warranty: 12 Months from date of Delivery
Payment Terms:
1). 50% by order
2). 40% Pre-Shipment
3). 10% On Delivery
Delivery: INCOTERM CIF, Lusaka, Zambia
For and on behalf of;
Qwetu Petroleum Limited
Joy Kinyangi
Procurement & Administration

## Sheet2
S/NO | DESCRIPTION | QTY
Standard Pump Model SNT 125 - 315
Application: Fuel Transfer
Capacity 240m³/hr at 24 m head
Volute casing and rear cover in GSC25
1 | (Cast steel), Impeller GGG40Shaft AISI 304 | 4
mechanical seal, SKF/FAG, self-lubricating bearings,
explosion proof motor as per Exx-d II BT4 standards,
18.5 Kw 380V 50Hz Baseframe, Coupling and Protective
guard Suction/Discharge 125mm/100mm (6"/5")